## Sheet1
Crazy Eyes Brewery
AG Brewery Capacity Calculator |  |  | Primarily for Batch Sparge and Immersion Chiller Setup
Equipment | Batch size= | 22.5 | to Fermentor |  |  | Volume Converter |  |  | Weight Converter
Vol. in Litres (L) | HLT Capacity= | 50 |  |  |  | 5 | US Gallons |  | 5 | Pounds (Lb)
| Mash/Lauter Tun size= | 23 |  |  | = | 18.9 | Litres (L) | = | 2.27 | Kilogram (Kg)
| Kettle size | 50
| HLT Dead Space= | 1 |  | Preboil Volume= | 28.3111 | Kettle Viability (assuming 30% Boil Headspace) |  |  |  |  | Yes
| Mash Tun (MT) Deadspace | 0.3 |  | Boil off volume= | 2.7903
| HLT + MT Dead space= | 1.3 |  | End of boil volume= | 25.5208 | Assumptions: | 1 L/Kg Grain Absorption
| Kettle (+CFC) Deadspace= | 2 |  | Chilled volume= | 24.5 |  | 4% Wort Shrinkage on cooling
| Boil Off %= | 10 |  |  |  |  | Mash ratio of 2.5L/kg (Water/Grain)
No allowance for kettle top up is included
Boil off is total (not hourly)
Grain Bill | Wet Grain Volume (L) | Mash Tun | (Needs to meet Mashing and Lautering requirements) | [8 empty] | HLT |  | tun vol | Preboil vol | HLT Cap | Dead water | dead mash
(kg) | (@ 1Ltr/kg Absorption) | No Sparge Method |  | Single Sparge Method |  | Double Sparge Method |  |  | Vol of Mash (L) |  |  | Required Vol.
|  | Max. Runoff | Viable | Max.Runoff | Viable | Max.Runoff | Viable |  | @ 2.5L/Kg | Viable |  | (L) | Viable
5 | 8.35 | 14.35 | No | 29 | Yes | 43.65 | Yes |  | 15.85 | Yes |  | 34.6111 | Yes | 23 | 28.3111 | 50 | 1.3 | 0.3
or
3 | 5.01 | 17.69 | No | 35.68 | Yes | 53.67 | Yes |  | 9.51 | Yes |  | 32.6111 | Yes | 23 | 28.3111 | 50 | 1.3 | 0.3
3.5 | 5.845 | 16.855 | No | 34.01 | Yes | 51.165 | Yes |  | 11.095 | Yes |  | 33.1111 | Yes | 23 | 28.3111 | 50 | 1.3 | 0.3
4 | 6.68 | 16.02 | No | 32.34 | Yes | 48.66 | Yes |  | 12.68 | Yes |  | 33.6111 | Yes | 23 | 28.3111 | 50 | 1.3 | 0.3
4.5 | 7.515 | 15.185 | No | 30.67 | Yes | 46.155 | Yes |  | 14.265 | Yes |  | 34.1111 | Yes | 23 | 28.3111 | 50 | 1.3 | 0.3
5 | 8.35 | 14.35 | No | 29 | Yes | 43.65 | Yes |  | 15.85 | Yes |  | 34.6111 | Yes | 23 | 28.3111 | 50 | 1.3 | 0.3
5.5 | 9.185 | 13.515 | No | 27.33 | No | 41.145 | Yes |  | 17.435 | Yes |  | 35.1111 | Yes | 23 | 28.3111 | 50 | 1.3 | 0.3
6 | 10.02 | 12.68 | No | 25.66 | No | 38.64 | Yes |  | 19.02 | Yes |  | 35.6111 | Yes | 23 | 28.3111 | 50 | 1.3 | 0.3
6.5 | 10.855 | 11.845 | No | 23.99 | No | 36.135 | Yes |  | 20.605 | Yes |  | 36.1111 | Yes | 23 | 28.3111 | 50 | 1.3 | 0.3
7 | 11.69 | 11.01 | No | 22.32 | No | 33.63 | Yes |  | 22.19 | Yes |  | 36.6111 | Yes | 23 | 28.3111 | 50 | 1.3 | 0.3
7.5 | 12.525 | 10.175 | No | 20.65 | No | 31.125 | Yes |  | 23.775 | No |  | 37.1111 | Yes | 23 | 28.3111 | 50 | 1.3 | 0.3
8 | 13.36 | 9.34 | No | 18.98 | No | 28.62 | Yes |  | 25.36 | No |  | 37.6111 | Yes | 23 | 28.3111 | 50 | 1.3 | 0.3
8.5 | 14.195 | 8.505 | No | 17.31 | No | 26.115 | No |  | 26.945 | No |  | 38.1111 | Yes | 23 | 28.3111 | 50 | 1.3 | 0.3
9 | 15.03 | 7.67 | No | 15.64 | No | 23.61 | No |  | 28.53 | No |  | 38.6111 | Yes | 23 | 28.3111 | 50 | 1.3 | 0.3
9.5 | 15.865 | 6.835 | No | 13.97 | No | 21.105 | No |  | 30.115 | No |  | 39.1111 | Yes | 23 | 28.3111 | 50 | 1.3 | 0.3
10 | 16.7 | 6 | No | 12.3 | No | 18.6 | No |  | 31.7 | No |  | 39.6111 | Yes | 23 | 28.3111 | 50 | 1.3 | 0.3
11 | 18.37 | 4.33 | No | 8.96 | No | 13.59 | No |  | 34.87 | No |  | 40.6111 | Yes | 23 | 28.3111 | 50 | 1.3 | 0.3
12 | 20.04 | 2.66 | No | 5.62 | No | 8.58 | No |  | 38.04 | No |  | 41.6111 | Yes | 23 | 28.3111 | 50 | 1.3 | 0.3
13 | 21.71 | 0.99 | No | 2.28 | No | 3.57 | No |  | 41.21 | No |  | 42.6111 | Yes | 23 | 28.3111 | 50 | 1.3 | 0.3
14 | 23.38 | -0.68 | No | -1.06 | No | -1.44 | No |  | 44.38 | No |  | 43.6111 | Yes | 23 | 28.3111 | 50 | 1.3 | 0.3
15 | 25.05 | -2.35 | No | -4.4 | No | -6.45 | No |  | 47.55 | No |  | 44.6111 | Yes | 23 | 28.3111 | 50 | 1.3 | 0.3