## Flywheel
FLYWHEEL
This sheet computes the cartesian coordinates of: 24 holes to be drilled at the corners of the spaces between the spokes of the flywheel; 6 holes for the entry of the hacksaw blade; 1 hole to be threaded M3 for the eccentric screw.
The origin is on the axis
Offset angle of outer holes |  | 7.6
Offset angle of inner holes |  | 20.5
Radius of holes (mm) |  | 2
Radius of centers of outer holes (mm) |  | 34
Radius of centers of inner holes (mm) |  | 14
Radius of centers of saw entry holes (mm) |  | 19
Radians per degree |  | 0.017453
| Spoke | Outer holes |  |  | Inner holes |  |  | Saw entry holes
| Angle | Angle | x | y | Angle | x | y | x | y
| 0 | -7.6 | -4.4967 | 33.7013 | -20.5 | -4.9029 | 13.1134 | 9.5 | 16.4545
| 0 | 7.6 | 4.4967 | 33.7013 | 20.5 | 4.9029 | 13.1134
| 60 | 52.4 | 26.9378 | 20.7449 | 39.5 | 8.9051 | 10.8027 | 19 | 1.1639e-15
| 60 | 67.6 | 31.4346 | 12.9564 | 80.5 | 13.808 | 2.3107
| 120 | 112.4 | 31.4346 | -12.9564 | 99.5 | 13.808 | -2.3107 | 9.5 | -16.4545
| 120 | 127.6 | 26.9378 | -20.7449 | 140.5 | 8.9051 | -10.8027
| 180 | 172.4 | 4.4967 | -33.7013 | 159.5 | 4.9029 | -13.1134 | -9.5 | -16.4545
| 180 | 187.6 | -4.4967 | -33.7013 | 200.5 | -4.9029 | -13.1134
| 240 | 232.4 | -26.9378 | -20.7449 | 219.5 | -8.9051 | -10.8027 | -19 | -3.4917e-15
| 240 | 247.6 | -31.4346 | -12.9564 | 260.5 | -13.808 | -2.3107
| 300 | 292.4 | -31.4346 | 12.9564 | 279.5 | -13.808 | 2.3107 | -9.5 | 16.4545
| 300 | 307.6 | -26.9378 | 20.7449 | 320.5 | -8.9051 | 10.8027
Coordinates of screw for eccentric
Radius | 8.5
Angle | 5.32
y | 0.7881
x | 8.4634
Alfa | 1.1303
Spoke sides vertical (x=5.16) | 0 | 8.7303 | 5.1606 | 33.6061 | 21.6303 | 5.1606 | 13.0141
Spoke sides horizontal (y=-5.16) | 0 | 98.7303 | 33.6061 | -5.1606 | 111.6303 | 13.0141 | -5.1606

## Nuts Bolts Washers Sleeves
This sheet lists the properties of the required nuts, bolts, washers and sleeves. The Styles A to F are shown on Page 5 of the Drawings.
NUTS AND BOLTS
| Destination | Number | Style | Material | Thread | Overall length | Thread length | Head diameter | Head height | Nut height
| Fix Body and Bearing Stands to Base | 6 | C | Brass | M4 | 15 | 7
| Fix Covers to Body | 20 | C | Brass | M2 | 7 | 6 | 3.5
| Fix Valve Holder to Body | 4 | D | Brass | M2 | 16 | 8 | 3.5 | 2
| Squeeze Eccentric Rod Link | 1 | B | Steel | M2 | 11 | 5 | 4 | 3 | 3
| Hold Eccentric Straps together | 2 | E | Steel | M2 | 10 | 4 | 3.6 | 3 | 3
| Valve Arm Link Pivot | 1 | D | Steel | M2 | 7 | 3 | 5 | 2
| Conrod Pivot at Vane | 2 | D | Steel | M3 | 13 | 10 | 8 | 2.5 | 2.5
| Conrod Pivot at Crank | 2 | D | Steel | M3 | 11 | 8 | 8 | 2.5 | 2.5
| Flywheel grubscrew | 1 | D | Brass | M3 | 11.5 | 8 | 3.8 | 2.5
| Crank grubscrew | 2 | D | Brass | M3 | 8 | 5 | 3.8 | 2.5
| Valve Arm grubscrew | 1 | D | Brass | M3 | 8 | 5 | 3.8 | 2.5
| Vane Arm grubscrew | 2 | D | Brass | M3 | 8 | 5 | 3.8 | 2.5
WASHERS AND SLEEVES
| Destination | Number | Style | Material | Outer diameter | Hole diameter | Thickness
| Valve Arm Washer | 1 | F | Bronze | 12 | 4 | 1
| Vane Arm Washer | 2 | F | Bronze | 15 | 7 | 2
| Valve Arm Link Sleeve | 1 | F | Steel | 3 | 2 | 2
| Conrod Sleeve | 4 | F | Steel | 4 | 3 | 3